## Sheet1
Review Focus | Source | Destination | Port | Source IPv4 | Source IPv4 Mask | Source IPv6 | Source Link-Local | Source Loopback0 IPv4 | Source Loopback0 IPv6 | Source Loopback0 Link-Local
Section 1 WAN Links
Yes | ISP | R1 | gig0/0/0 | 203.0.113.1 | 255.255.255.252 | 2001:db8:0:113::1/64 | fe80::1000 | NA | NA | NA | Built-in L3 port
Yes | R1 | ISP | gig0/0/0 | 203.0.113.2 | 255.255.255.252 | 2001:db8:0:113::2/64 | fe80::1 | 10.0.0.1 | 2001:db8:0:10::1 | fe80::1 | Built-in L3 port
Yes | ISP | R2 | gig0/0/1 | 203.0.114.1 | 255.255.255.252 | 2001:db8:0:114::1/64 | fe80::1000 | NA | NA | NA | Built-in L3 port
No | R2 | ISP | gig0/0/0 | 203.0.114.2 | 255.255.255.252 | 2001:db8:0:114::2/64 | fe80::2 | 10.0.0.2 | 2001:db8:0:10::2 | fe80::2 | Built-in L3 port
Section 2 Inter-Router Links
Yes | R1 | R2 | gig0/1/0 | 10.1.0.1 | 255.255.255.252 | 2001:db8:0:1::1/64 | fe80::1 | 192.168.1.1 | 2001:db8:0:1::1 | fe80::1 | NIM-ES2-4 L2 port
No | R2 | R1 | gig0/1/0 | 10.1.0.2 | 255.255.255.252 | 2001:db8:0:1::2/64 | fe80::2 | 192.168.1.2 | 2001:db8:0:1::2 | fe80::2 | NIM-ES2-4 L2 port
Section 3 Router-to-Distribution Links
Yes | R1 | SW1 | gig0/0/1 | R1 implements ROAS Subinterfaces would be 196.168.X.1 the default gateway |  |  | fe80::1 | 192.168.1.1 | 2001:db8:0:1::1 | fe80::1 | Built-in L3 port
Yes | SW1 | R1 | gig0/1 |  |  |  | fe80::21 | NA | NA | NA | L2 2960 Switch does NOT support loopback
R1 implement ROAS b/c SW1,5 are L2 2960 switch
Yes | R1 | SW5 | gig0/0/2 | R1 implements ROAS Subinterfaces would be 196.168.X.1 the default gateway |  |  | fe80::1 | 192.168.1.1 | 2001:db8:0:1::1 | fe80::1 | Built-in L3 port
No | SW5 | R1 | gig0/1 |  |  |  | fe80::25 | NA | NA | NA
R1 implement ROAS
No | R2 | SW1 | gig0/0/1 | R2 implements ROAS Subinterfaces would be 196.168.X.1 the default gateway |  |  | fe80::2 | 192.168.1.2 | 2001:db8:0:1::2 | fe80::2 | Built-in L3 port
Yes | SW1 | R2 | gig0/2 |  |  |  | fe80::21 | NA | NA | NA
R2 implement ROAS
NO | R2 | SW5 | gig0/0/2 | R2 implements ROAS Subinterfaces would be 196.168.X.1 the default gateway |  |  | fe80::2 | 192.168.1.2 | 2001:db8:0:1::2 | fe80::2 | Built-in L3 port
No | SW5 | R2 | gig0/2 |  |  |  | fe80::25 | NA | NA | NA
R2 implement ROAS
Section 5 Distribution-to-Distribution Link
Yes | SW1 | SW5 | fa0/24
No | SW5 | SW1 | fa0/24
| Vlan | 10,20,30,99,199
Section 4 Distribution-to-Access Links
Yes | SW1 | SW2 | fa0/1 |  |  |  | fe80::21 | NA | NA | NA
Yes | SW2 | SW1 | fa0/1 |  |  |  | fe80::32 | NA | NA | NA
| Vlan | 10,20,99,900
Yes | SW1 | SW3 | fa0/2 |  |  |  | fe80::21 | NA | NA | NA
No | SW3 | SW1 | fa0/2 |  |  |  | fe80::33 | NA | NA | NA
| Vlan | 10,30,99,900
Yes | SW1 | SW4 | fa0/3 |  |  |  | fe80::21 | NA | NA | NA
No | SW4 | SW1 | fa0/3 |  |  |  | fe80::34 | NA | NA | NA
| Vlan | 20,30,99,900
Yes | SW1 | SW6 | fa0/4 |  |  |  | fe80::21 | NA | NA | NA
No | SW6 | SW1 | fa0/4 |  |  |  | fe80::36 | NA | NA | NA
| Vlan | 10,20,30,99,900
No | SW5 | SW2 | fa0/11 |  |  |  | fe80::25 | NA | NA | NA
No | SW2 | SW5 | fa0/11 |  |  |  | fe80::32 | NA | NA | NA
| Vlan | 10,20,99,900
No | SW5 | SW3 | fa0/12 |  |  |  | fe80::25 | NA | NA | NA
No | SW3 | SW5 | fa0/12 |  |  |  | fe80::33 | NA | NA | NA
| Vlan | 10,30,99,900
No | SW5 | SW4 | fa0/13 |  |  |  | fe80::25 | NA | NA | NA
No | SW4 | SW5 | fa0/13 |  |  |  | fe80::34 | NA | NA | NA
| Vlan | 20,30,99,900
No | SW5 | SW6 | fa0/14 |  |  |  | fe80::25 | NA | NA | NA
No | SW6 | SW5 | fa0/14 |  |  |  | fe80::36 | NA | NA | NA
| Vlan | 10,20,30,99,900
Section 6 Access Ports
Yes | SW2 | Eng1 | fa0/21 | DHCP (192.168.10.101) |  | SLAAC (.101)
Yes | SW2 | Sales1 | fa0/22 | DHCP (192.168.20.101) |  | SLAAC (.101)
No | SW3 | Eng2 | fa0/21 | DHCP (192.168.10.102) |  | SLAAC (.102)
No | SW3 | Admin1 | fa0/22 | DHCP (192.168.30.101) |  | SLAAC (.101)
No | SW4 | Sales2 | fa0/21 | DHCP (192.168.20.102) |  | SLAAC (.102)
No | SW4 | Admin2 | fa0/22 | DHCP (192.168.30.102) |  | SLAAC (.102)
No | SW6 | Eng3 | fa0/21 | DHCP (192.168.10.103) |  | SLAAC (.103)
No | SW6 | Sales3 | fa0/22 | DHCP (192.168.20.103) |  | SLAAC (.103)
No | SW6 | Admin3 | fa0/23 | DHCP (192.168.30.103) |  | SLAAC (.103)
| Vlan | 10 | Eng | 192.168.10.0 | 255.255.255.0 | 2001:db8:0:10::/64
| Vlan | 20 | Sales | 192.168.20.0 | 255.255.255.0 | 2001:db8:0:20::/64
| Vlan | 30 | Admin | 192.168.30.0 | 255.255.255.0 | 2001:db8:0:30::/64
| Vlan | 99 | Management | 192.168.99.0 | 255.255.255.0 | 2001:db8:0:99::/64
| Vlan | 900 | Native Black-holed
Section 7 Switch Management Settings
| Device | Vlan 99 IP | IPv4 Gateway | IPv6 Gateway | Source Link-Local
| R1 | 192.168.99.2 | NA
| R2 | 192.168.99.3 | NA
| HSRP Virtual | 192.168.99.1 | NA
| SW1 | 192.168.99.11 | 192.168.99.1 | 2001:db8:0:99::1 | fe80::11
| SW5 | 192.168.99.15 | 192.168.99.1 | 2001:db8:0:99::1 | fe80::15
| SW2 | 192.168.99.12 | 192.168.99.1 | 2001:db8:0:99::1 | fe80::22
| SW3 | 192.168.99.13 | 192.168.99.1 | 2001:db8:0:99::1 | fe80::23
| SW4 | 192.168.99.14 | 192.168.99.1 | 2001:db8:0:99::1 | fe80::24
| SW6 | 192.168.99.16 | 192.168.99.1 | 2001:db8:0:99::1 | fe80::26

## Sheet2
Upstream | [5 empty] | Downstream
ISP | interface gig0/0/0 | ip address 203.0.113.1 255.255.255.252 | ipv6 address 2001:db8:0:113::1/64 | ipv6 fe80::1000 link-local |  | R1 | interface gig0/0/0 | ip address 203.0.113.2 255.255.255.252 | ipv6 address 2001:db8:0:113::2/64 | ipv6 fe80::1 link-local
ISP | interface gig0/0/1 | ip address 203.0.114.1 255.255.255.252 | ipv6 address 2001:db8:0:114::1/64 | ipv6 fe80::1000 link-local |  | R2 | interface gig0/0/0 | ip address 203.0.114.2 255.255.255.252 | ipv6 address 2001:db8:0:114::2/64 | ipv6 fe80::2 link-local
R1 | interface vlan 100 | ip address 10.1.0.1 255.255.255.252 | ipv6 address 2001:db8:0:1::1/64 | ipv6 fe80::1 link-local |  | R2 | interface vlan 100 | ip address 10.1.0.2 255.255.255.252 | ipv6 address 2001:db8:0:1::2/64 | ipv6 fe80::2 link-local
| interface gig0/1/0 | switchport mode access | switchport access vlan 100 |  |  |  | interface gig0/1/0 | switchport mode access | switchport access vlan 100
| interface gig0/0/1 | no ip address | no ipv6 address |  |  | SW1
| interface gig0/0/1.10 | ip address 192.168.10.1 255.255.255.0 | ipv6 address 2001:db8:0:10::1/64 | ipv6 fe80::110 link-local | encapsulation dot1q 10 | SW1 Vlan 10 | interface gig0/1
| interface gig0/0/1.20 | ip address 192.168.20.1 255.255.255.0 | ipv6 address 2001:db8:0:20::1/64 | ipv6 fe80::130 link-local | encapsulation dot1q 10 | SW1 Vlan 20 | interface gig0/1
| interface gig0/0/1.30 | ip address 192.168.30.1 255.255.255.0 | ipv6 address 2001:db8:0:30::1/64 | ipv6 fe80::120 link-local | encapsulation dot1q 20 | SW1 Vlan 30 | interface gig0/1
| interface gig0/0/1.99 | ip address 192.168.99.1 255.255.255.0 | ipv6 address 2001:db8:0:99::1/64 | ipv6 fe80::199 link-local | encapsulation dot1q 30 | SW1 Vlan 99 | interface gig0/1
| interface gig0/0/1.900 |  |  |  | encapsulation dot1q 900 native | SW1 Vlan 900 | interface gig0/1
| interface loopback0 | ip address 192.168.100.1 255.255.255.255 | ipv6 address 2001:db8:0:100::1/128
R2 | interface vlan 100 | ip address 10.1.0.2 255.255.255.252 | ipv6 address 2001:db8:0:1::2/64 | ipv6 fe80::2 link-local |  | R1
| interface gig0/1/0 | switchport mode access | switchport access vlan 100
| interface gig0/0/1 | no ip address | no ipv6 address |  |  | SW1
| interface gig0/0/1.10 | ip address 192.168.10.2 255.255.255.0 | ipv6 address 2001:db8:0:10::2/64 | ipv6 fe80::210 link-local | encapsulation dot1q 10 | SW1 Vlan 10 | interface gig0/2
| interface gig0/0/1.20 | ip address 192.168.20.2 255.255.255.0 | ipv6 address 2001:db8:0:20::2/64 | ipv6 fe80::220 link-local | encapsulation dot1q 20 | SW1 Vlan 20 | interface gig0/2
| interface gig0/0/1.30 | ip address 192.168.30.2 255.255.255.0 | ipv6 address 2001:db8:0:30::2/64 | ipv6 fe80::230 link-local | encapsulation dot1q 30 | SW1 Vlan 30 | interface gig0/2
| interface gig0/0/1.99 | ip address 192.168.99.2 255.255.255.0 | ipv6 address 2001:db8:0:99::2/64 | ipv6 fe80::299 link-local | encapsulation dot1q 99 |  | interface gig0/2
| interface gig0/0/1.900 |  |  |  | encapsulation dot1q 900 native |  | interface gig0/2
| interface loopback0 | ip address 192.168.100.2 255.255.255.255 | ipv6 address 2001:db8:0:100::2/128
SW1 | interface vlan 99 | ip address 192.168.99.11 255.255.255.0 | ipv6 address 2001:db8:0:99::11/64 | ipv6 fe80::11 link-local
| interface gig0/1 | switchport mode trunk | switchport trunk native vlan 900 | switchport trunk allowed vlan 10,20,30,99,900 |  | R1 | interface gig0/0/1
| interface gig0/2 | switchport mode trunk | switchport trunk native vlan 900 | switchport trunk allowed vlan 10,20,30,99,900 |  | R2 | interface gig0/0/1
| interface fa0/24 | switchport mode trunk | switchport trunk native vlan 900 | switchport trunk allowed vlan 10,20,30,99 |  | SW5 | interface fa0/24
| interface fa0/1 | switchport mode trunk | switchport trunk native vlan 900 | switchport trunk allowed vlan 10,20,30,99 |  | SW2 | interface fa0/1
| interface fa0/2 | switchport mode trunk | switchport trunk native vlan 900 | switchport trunk allowed vlan 10,20,30,99 |  | SW3 | interface fa0/1
| interface fa0/3 | switchport mode trunk | switchport trunk native vlan 900 | switchport trunk allowed vlan 10,20,30,99 |  | SW4 | interface fa0/1
| interface fa0/4 | switchport mode trunk | switchport trunk native vlan 900 | switchport trunk allowed vlan 10,20,30,99 |  | SW6 | interface fa0/1
SW5 | interface vlan 99 | ip address 192.168.99.12 255.255.255.0 | ipv6 address 2001:db8:0:99::12/64 | ipv6 fe80::12 link-local
| interface gig0/1 | switchport mode trunk | switchport trunk native vlan 900 | switchport trunk allowed vlan 10,20,30,99 |  | R1 | interface gig0/0/2 | Un-config-ed on R1
| interface gig0/2 | switchport mode trunk | switchport trunk native vlan 900 | switchport trunk allowed vlan 10,20,30,99 |  | R2 | interface gig0/0/2 | Un-config-ed on R2
| interface fa0/24 | switchport mode trunk | switchport trunk native vlan 900 | switchport trunk allowed vlan 10,20,30,99 |  | SW1 | interface fa0/24
| interface fa0/1 | switchport mode trunk | switchport trunk native vlan 900 | switchport trunk allowed vlan 10,20,30,99 |  | SW2 | interface fa0/2
| interface fa0/2 | switchport mode trunk | switchport trunk native vlan 900 | switchport trunk allowed vlan 10,20,30,99 |  | SW3 | interface fa0/2
| interface fa0/3 | switchport mode trunk | switchport trunk native vlan 900 | switchport trunk allowed vlan 10,20,30,99 |  | SW4 | interface fa0/2
| interface fa0/4 | switchport mode trunk | switchport trunk native vlan 900 | switchport trunk allowed vlan 10,20,30,99 |  | SW6 | interface fa0/2
SW2 | interface vlan 99 | ip address 192.168.99.32 255.255.255.0 | ipv6 address 2001:db8:0:99::32/64 | ipv6 fe80::32 link-local
SW3 | interface vlan 99 | ip address 192.168.99.33 255.255.255.0 | ipv6 address 2001:db8:0:99::33/64 | ipv6 fe80::33 link-local
SW4 | interface vlan 99 | ip address 192.168.99.34 255.255.255.0 | ipv6 address 2001:db8:0:99::34/64 | ipv6 fe80::34 link-local
SW3 | interface vlan 99 | ip address 192.168.99.36 255.255.255.0 | ipv6 address 2001:db8:0:99::36/64 | ipv6 fe80::36 link-local